## CorEssentials BOM
Category | Component | QTY | approx. Price | Source | alternative source [AFFILIATE] | Note
Filament | 1kg ABS-Filament for printed parts | 1 | 20
Frame | Aluminium composite Panel t=6mm, 402mmx612mm | 2 | 35 | Alu Verbund Platte |  | front+back
Frame | Aluminium composite Panel t=6mm, 390mmx612mm | 2 | 35 |  |  | left+right
Frame | Aluminium composite Panel t=6mm, 390mmx390mm | 4 | 45 |  |  | inner plates
Frame | Aluminium composite Panel t=6mm, 360mmx27mm | 1 | 7 |  |  | bed carrier
Frame | Polycarbonate Panel, t=5mm, 323mmx288mm | 1 | 5 |  |  | door
Frame | 2020 Extrusion, Slot 5, L=390mm | 6 | 8 | https://www.motedis.com/shop/Aluprofile/20-I-Typ-Nut-5/Aluprofil-20x20-I-Typ-Nut-5::1076.html |  | Frame
Frame | 2010 Extrusion, Slot 5, L=310mm | 1 | 2 | https://www.motedis.com/shop/Aluprofile/20-I-Typ-Nut-5/Aluprofil-20x10-I-Typ-Nut-5::500.html |  | x axis
Frame | Bed Plate, t=6mm, 260x260mm | 1 | 40 | https://www.metall-kunststoffhandel.de/produkt/aluminium-al-mg-45-mn-6-mm-feinstgefraest/ |  | heated bed
Fasteners | M5 T Slot Nut | 20 | 5 | https://www.motedis.com/shop/Nutprofil-Zubehoer/Zubehoer-20-I-Typ-Nut-5/Nutensteine-passend-fuer-Nut-5-I-Typ/Nutenstein-Glatt-I-Typ-Nut-5-M5::5846.html |  | frame assembly
Fasteners | M3 T Slot Nut | 8 | 5 |  |  | MGN9 mounting
Fasteners | M2x8 or plastite | 6 | 50 |  |  | Door
Fasteners | M2x12 or plastite | 2
Fasteners | M3x6 count sunk | 2
Fasteners | M3x6 socket head cap | 18
Fasteners | M3x8 socket head cap | 28 |  |  |  | heated bed
Fasteners | M3x12 socket head cap | 22 |  |  |  | z-Bearing
Fasteners | M3x16 socket head cap | 16 |  |  |  | 80T pulley for z
Fasteners | M3x18 socket head cap | 2
Fasteners | M3x20 socket head cap | 2
Fasteners | M3x25 socket head cap | 2
Fasteners | M3x30 socket head cap | 4
Fasteners | M3x35 counter sunk | 4
Fasteners | M3x35 socket head cap | 5
Fasteners | M3x45 socket head cap | 6
Fasteners | M4x12 socket head cap | 16
Fasteners | M4x20 counter sunk screw | 4
Fasteners | M5x10 counter sunk screw | 8 |  |  |  | Door hinges
Fasteners | M5x12 button head screw | 52
Fasteners | M5x14 socket head cap | 8
Fasteners | M5x16 socket head cap | 2
Fasteners | M5x20 counter sunk | 4 |  |  |  | Door Knob
Fasteners | M5x50 counter sunk | 2
Fasteners | M3 Washer | 20
Fasteners | M3 Nut | 26
Fasteners | M4 Nut | 16 |  |  |  | y-carriage
Fasteners | M5 Nut | 14
Fasteners | M3 threaded inserts (M3x6x4mm) | 25 | 2 |  | http://s.click.aliexpress.com/e/3584RT6Y
Fasteners | M3 threaded inserts (M3x12x4mm) | 6 | 2 |  | http://s.click.aliexpress.com/e/3584RT6Y
Fasteners | M5 threaded inserts (M5x6mm) | 35 | 2 |  | http://s.click.aliexpress.com/e/sDQx7Sne | corner pieces
Fasteners | d=5mm, L=20mm rod (cut to length as needed) | 1 | 1 |  |  | z-endstop
Fasteners | d=5mm, L=55mm rod | 8 | 1
Motion | 10 mm smooth rod, L=410mm | 4 | 8 | https://www.motedis.com/shop/Dynamik-Lineareinheiten/Praezisionswellen/Stahl-Praezisionswellen/Pr%E4zisionswelle-Stahl-%D810mm::6495%7B30%7D2573124448%7B18%7D3154889372_9862086202_282019102485030.html |  | z axis
Motion | LMK10LUU | 4 | 15 | https://www.roboter-bausatz.de/1807/lmk12luu-linearlager | http://s.click.aliexpress.com/e/LIUQV7oU | z axis
Motion | MGN9H, L=300mm | 3 | 50 | https://www.ebay.de/itm/MGN9H-250-450mm-Linearfuhrung-Linear-Linearfuhrungsschiene-Rail-Block-CNC-DE/392307850263?_trkparms=aid%3D111001%26algo%3DREC.SEED%26ao%3D1%26asc%3D20170511121231%26meid%3D0a3e46378e604d4fb34e49bc363a7e2d%26pid%3D100675%26rk%3D1%26rkt%3D15%26sd%3D392307850263%26itm%3D392307850263%26pmt%3D1%26noa%3D1%26pg%3D2380057&_trksid=p2380057.c100675.m4236&_trkparms=pageci%3A534fcc55-fa5a-11e9-9c27-74dbd180b5bb%7Cparentrq%3A17f7cd6216e0ad31c37cf586ffe692be%7Ciid%3A1 | http://s.click.aliexpress.com/e/BQLVobhm
Motion | GT2 16T Pulley, Bore 5mm | 4 | 5 |  | http://s.click.aliexpress.com/e/njxTl3dO
Motion | GT2 20T Pulley, Bore 5mm | 16 | 15 |  | http://s.click.aliexpress.com/e/dwdhgWha
Motion | GT2 20T Idler with Teeth, Bore 3mm | 10 | 10 |  | http://s.click.aliexpress.com/e/dFbkevVO
Motion | GT2 20T Idler without Teeth, Bore 3mm | 2 | 5 |  | http://s.click.aliexpress.com/e/dFbkevVO
Motion | GT2 closed loop Belt, 188mm | 4 | 5 |  | http://s.click.aliexpress.com/e/lFEEdyVE" target="_parent">AliExpress.com Product - 10pcs GT2 Timing Belt 192 2GT 6 Length=192mm Teeth=6 Width=6mm 192-2GT For 3D Printer 2GT Closed-Loop Rubber Belt 192-GT2-6</a>
Motion | GT2 Open Belt, w=6mm, 10m | 1 | 30 |  | http://s.click.aliexpress.com/e/4rRXH7wC
Motion | Drag Chain 10x20mm | 1 | 5 |  | http://s.click.aliexpress.com/e/qKzy44c0
Motion | F695 2RS bearing | 8 | 5 |  | http://s.click.aliexpress.com/e/4IEU4tws" target="_parent">AliExpress.com Product - F695-2RS Bearing 5*13*4 mm ( 10 PCS ) ABEC-7 Flanged Miniature F695 RS Ball Bearings F695RS For VORON Mobius 2/3 3D Printer</a>
Electronics | Duet2 Maestro | 1 | 125 | https://www.duet3d.com/Duet2Maestro
Electronics | PanelDue 7i | 1 | 111 | https://www.duet3d.com/IntegratedPanelDue
Electronics | Duet2 Maestro additional stepper drivers | 1 | 29 | https://www.duet3d.com/Duet2Maestro2StepExpansion
Electronics | Keenovo Silicone Heater, 230V, 600W | 1 | 50 |  | http://s.click.aliexpress.com/e/MLM7a3WC
Electronics | Thermal fuse, 250V, 15A, 135°C | 1 | 2 |  | http://s.click.aliexpress.com/e/NQU0AJfK
Electronics | Nema 17 Stepper, body Length 40mm | 6 | 50 |  | http://s.click.aliexpress.com/e/lht18Tji
Electronics | Nema 17 pancake stepper | 1 | 10 |  | http://s.click.aliexpress.com/e/C0MJxPMk
Electronics | E3D V6, 1.75mm, 24V | 1 | 65 | https://e3d-online.com/v6-all-metal-hotend | http://s.click.aliexpress.com/e/46YbdT3w
Electronics | E3D V6 plated nozzle | 1 | 8 |  | http://s.click.aliexpress.com/e/M4dIaQti
Electronics | Bondtech BMG, 1.75mm | 1 | 90 | https://www.bondtech.se/en/product/bmg-extruder/ | http://s.click.aliexpress.com/e/501bir1m
Electronics | Solid State Relais (SSR) | 1 | 15
Electronics | Power Supply, 24V, >10A | 1 | 20 |  | http://s.click.aliexpress.com/e/nV3P8K12" target="_parent">AliExpress.com Product - trianglelab Mean Well LRS-350 PSU series Guaranteed genuine 350W 24V PSU 3D printer 24V PSU ENDER3 CR10 DIY prusa</a>
Electronics | 60x25mm fan, 24V, ball bearing | 3 | 15 |  | http://s.click.aliexpress.com/e/4KefuMco
Electronics | 4010 axial fan, 24V | 1 | 3 |  | http://s.click.aliexpress.com/e/rzub4UXq
Electronics | 4010 blower fan, 24V, ball bearing, 9500 RPM | 2 | 10 |  | http://s.click.aliexpress.com/e/Mv4pMnpO
Electronics | D2F-01L Endstop | 3 | 1 |  | http://s.click.aliexpress.com/e/L4VS32rW | Endstops
Electronics | IEC / C14 Power Inlet with fuse and switch | 1 | 10 |  | http://s.click.aliexpress.com/e/KiYsgo3m
Electronics | Ethernet Cable passthrough | 1 | 5 |  | http://s.click.aliexpress.com/e/BrdM9GcY
Electronics | Filament Runout Sensor (or Rotating Magnet Filament Monitor) | 1 | 5 |  | http://s.click.aliexpress.com/e/lWqvN25S
Electronics | LED Strip, 24V, L=600mm (2 pieces of 300mm) | 1 | 10 |  | http://s.click.aliexpress.com/e/DqnuMIKc
Electronics | PL-08N2 NPN inductive probe | 1 | 3 |  | http://s.click.aliexpress.com/e/e2JgyQ8C
Electronics | Molex Microfit 2x4pin (8 pin total) | 1 | 5 |  | http://s.click.aliexpress.com/e/NrMMThIY | Toolhead
Electronics | JST 2 PIN connector (alternative for Molex Microfit) | 1 | 2 |  | http://s.click.aliexpress.com/e/rhnVR84Y
Electronics | MPX 6 pin connector (alternative for Molex Microfit) | 1 | 2 |  | http://s.click.aliexpress.com/e/rNYG46Ay
Other | Magnetic Built Plate 260x260mm | 1 | 30 |  | http://s.click.aliexpress.com/e/B649lZ8G
Other | M4 and M5 (metric thread) tap for aluminium etrusion | 1 | 10
Other | Wire Brush for nozzle cleaning | 1 | 1 |  | http://s.click.aliexpress.com/e/n923CRzI
Sum |  |  | 1104

## usefull sources
VoronDesign | http://vorondesign.com/ | Many inspartion came from the Voron V2.x, because on it's base it's a really good machine, just unnecessary to complicated to built
https://github.com/VoronDesign
Hydra Research | https://www.hydraresearch3d.com/nautilus | Inspiration for the outer appearance came from the Hydra Research Nautilus
https://github.com/HydraResearchLLC/Nautilus-Hardware
P3steel toolson Scheuten.me | https://scheuten.me/?p=1493&fbclid=IwAR0qcJyDC4l2TE853_MBuCr3RyNMTUyJWqqWl7nHp4BGrxijb2xTZQRe2e8 | The Nano-Tool heads are based on the research & develpoment by Lars aka Toolson
https://scheuten.me/?p=2179&fbclid=IwAR3yWbgOxPDjqzrVFZiUkj0I3VW9D5sv6cjISLcB1z1d8Or06ZJs5ljJHOo

## screws
xy gantry |  |  | 6 | 2 | 18 | 28 | 22 | 16 | 2 | 2 | 2 | 9 | 4 | 16 | 4 | 52 | 8 | 2 | 8 | 20 | 26 | 16 | 6
# | type |  | M2x8 | M2x12 | M3x6 | M3x8 | M3x12 | M3x16 | M3x18 | M3x20 | M3x25 | M3x35 | M3x45 | M4x12 | M4x20 | M5x12 | M5x14 | M5x16 | M5x20 | M3 Washer | M3 Nut | M4 Nut | M5 Nut
16 | M3x12 | cap |  |  |  |  | 16
16 | M3 Nut | hex | [18 empty] | 16
16 | M3 Washer | [18 empty] | 16
4 | M3x35 | cap | [9 empty] | 4
4 | M3x45 | cap | [10 empty] | 4
4 | M3x50 | cap
4 | M3 Washer | [18 empty] | 4
2 | M5x16 | cap | [15 empty] | 2
4 | M5x20 | cap | [16 empty] | 4
4 | M3x35 | counter | [9 empty] | 4
2 | M5 Nut | hex | [20 empty] | 2
2 | M3x6 | counter |  |  | 2
2 | M3x12 | cap |  |  |  |  | 2
2 | M3x25 | cap | [8 empty] | 2
2 | M3x20 | cap | [7 empty] | 2
4 | M4x20 | counter | [12 empty] | 4
8 | M3 T-Slot
8 | M3x8 | cap |  |  |  | 8
2 | M3 Nut | hex | [18 empty] | 2
2 | M3x12 | cap |  |  |  |  | 2
2 | M3x16 | cap | [5 empty] | 2
1 | M3x35 | cap | [9 empty] | 1
2 | M2x12 | cap |  | 2
2 | M3x12 | cap |  |  |  |  | 2
6 | M2x8 |  | 6
2 | M5x12 | button | [13 empty] | 2
z
20 | M3x8 | button |  |  |  | 20
16 | M3x6 | cap |  |  | 16
16 | M3x30 | cap
8 | M5x14 | cap | [14 empty] | 8
4 | M3x16 | cap | [5 empty] | 4
8 | M3 Nut | hex | [18 empty] | 8
10 | M3x16 | cap | [5 empty] | 10
16 | M4 Nut | hex | [19 empty] | 16
16 | M4x12 | cap | [11 empty] | 16
4 | M5x20 | counter | [16 empty] | 4
2 | M3x18 | cap | [6 empty] | 2
4 | M5 nut | hex nut | [20 empty] | 4
Frame
50 | M5x12 | button | [13 empty] | 50
end